## Sheet1
p176 same as p138 and p218 | [7 empty] | mean-3*SEM | mean+3*sem |  | Rbar*D3=0 | Rbar*D4=2.114
[6 empty] | SumX | avg | LCL | UCL | Range | LCLRbar | UCLRbar | max | 0.0632
Subgroup 1 | 0.0625 | 0.0626 | 0.0624 | 0.0625 | 0.0627 | 0.3127 | 0.06254 | 0.062353 | 0.062967 | 0.0003 | 0 | 0.00070467 | min | 0.062
Subgroup 2 | 0.0624 | 0.0623 | 0.0624 | 0.0626 | 0.0625 | 0.3122 | 0.06244 | 0.062353 | 0.062967 | 0.0003 | 0 | 0.00070467 | average | 0.06266
Subgroup 3 | 0.0622 | 0.0625 | 0.0623 | 0.0625 | 0.0626 | 0.3121 | 0.06242 | 0.062353 | 0.062967 | 0.0004 | 0 | 0.00070467 | variance | 5.2483e-08
Subgroup 4 | 0.0624 | 0.0623 | 0.062 | 0.0623 | 0.0624 | 0.3114 | 0.06228 | 0.062353 | 0.062967 | 0.0004 | 0 | 0.00070467 | stdev | 0.00022909
Subgroup 5 | 0.0621 | 0.0621 | 0.0622 | 0.0625 | 0.0624 | 0.3113 | 0.06226 | 0.062353 | 0.062967 | 0.0004 | 0 | 0.00070467 | SEM= | 0.00010245
Subgroup 6 | 0.0628 | 0.0626 | 0.0625 | 0.0626 | 0.0627 | 0.3132 | 0.06264 | 0.062353 | 0.062967 | 0.0003 | 0 | 0.00070467 |  | Frequency
Subgroup 7 | 0.0624 | 0.0627 | 0.0625 | 0.0624 | 0.0626 | 0.3126 | 0.06252 | 0.062353 | 0.062967 | 0.0003 | 0 | 0.00070467 | 0.0619 | 0
Subgroup 8 | 0.0624 | 0.0625 | 0.0625 | 0.0626 | 0.0626 | 0.3126 | 0.06252 | 0.062353 | 0.062967 | 0.0002 | 0 | 0.00070467 | 0.062 | 1
Subgroup 9 | 0.0627 | 0.0628 | 0.0626 | 0.0625 | 0.0627 | 0.3133 | 0.06266 | 0.062353 | 0.062967 | 0.0003 | 0 | 0.00070467 | 0.0621 | 2
Subgroup 10 | 0.0625 | 0.0626 | 0.0628 | 0.0626 | 0.0627 | 0.3132 | 0.06264 | 0.062353 | 0.062967 | 0.0003 | 0 | 0.00070467 | 0.0622 | 2
Subgroup 11 | 0.0625 | 0.0624 | 0.0626 | 0.0626 | 0.0626 | 0.3127 | 0.06254 | 0.062353 | 0.062967 | 0.0002 | 0 | 0.00070467 | 0.0623 | 4
Subgroup 12 | 0.063 | 0.0628 | 0.0627 | 0.0625 | 0.0627 | 0.3137 | 0.06274 | 0.062353 | 0.062967 | 0.0005 | 0 | 0.00070467 | 0.0624 | 12
Subgroup 13 | 0.0627 | 0.0626 | 0.0628 | 0.0627 | 0.0626 | 0.3134 | 0.06268 | 0.062353 | 0.062967 | 0.0002 | 0 | 0.00070467 | 0.0625 | 26
Subgroup 14 | 0.0626 | 0.0626 | 0.0625 | 0.0626 | 0.0627 | 0.313 | 0.0626 | 0.062353 | 0.062967 | 0.0002 | 0 | 0.00070467 | 0.0626 | 30
Subgroup 15 | 0.0628 | 0.0627 | 0.0626 | 0.0625 | 0.0626 | 0.3132 | 0.06264 | 0.062353 | 0.062967 | 0.0003 | 0 | 0.00070467 | 0.0627 | 28
Subgroup 16 | 0.0625 | 0.0626 | 0.0625 | 0.0628 | 0.0627 | 0.3131 | 0.06262 | 0.062353 | 0.062967 | 0.0003 | 0 | 0.00070467 | 0.0628 | 23
Subgroup 17 | 0.0624 | 0.0626 | 0.0624 | 0.0625 | 0.0627 | 0.3126 | 0.06252 | 0.062353 | 0.062967 | 0.0003 | 0 | 0.00070467 | 0.0629 | 1
Subgroup 18 | 0.0628 | 0.0627 | 0.0628 | 0.0626 | 0.063 | 0.3139 | 0.06278 | 0.062353 | 0.062967 | 0.0004 | 0 | 0.00070467 | 0.063 | 10
Subgroup 19 | 0.0627 | 0.0626 | 0.0628 | 0.0625 | 0.0627 | 0.3133 | 0.06266 | 0.062353 | 0.062967 | 0.0003 | 0 | 0.00070467 | 0.0631 | 7
Subgroup 20 | 0.0626 | 0.0625 | 0.0626 | 0.0625 | 0.0627 | 0.3129 | 0.06258 | 0.062353 | 0.062967 | 0.0002 | 0 | 0.00070467 | 0.0632 | 4
Subgroup 21 | 0.0627 | 0.0626 | 0.0628 | 0.0625 | 0.0627 | 0.3133 | 0.06266 | 0.062353 | 0.062967 | 0.0003 | 0 | 0.00070467 | 0.0633 | 0
Subgroup 22 | 0.0625 | 0.0626 | 0.0628 | 0.0625 | 0.0627 | 0.3131 | 0.06262 | 0.062353 | 0.062967 | 0.0003 | 0 | 0.00070467 |  | 0
Subgroup 23 | 0.0628 | 0.0626 | 0.0627 | 0.063 | 0.0627 | 0.3138 | 0.06276 | 0.062353 | 0.062967 | 0.0004 | 0 | 0.00070467
Subgroup 24 | 0.0625 | 0.0631 | 0.063 | 0.0628 | 0.0627 | 0.3141 | 0.06282 | 0.062353 | 0.062967 | 0.0006 | 0 | 0.00070467 | Anova: Single Factor
Subgroup 25 | 0.0627 | 0.063 | 0.0631 | 0.0628 | 0.0627 | 0.3143 | 0.06286 | 0.062353 | 0.062967 | 0.0004 | 0 | 0.00070467
Subgroup 26 | 0.063 | 0.0628 | 0.0629 | 0.0628 | 0.0627 | 0.3142 | 0.06284 | 0.062353 | 0.062967 | 0.0003 | 0 | 0.00070467 | SUMMARY
Subgroup 27 | 0.063 | 0.0628 | 0.0631 | 0.0628 | 0.0627 | 0.3144 | 0.06288 | 0.062353 | 0.062967 | 0.0004 | 0 | 0.00070467 | Groups | Count | Sum | Average | Variance
Subgroup 28 | 0.0632 | 0.0632 | 0.0628 | 0.0631 | 0.063 | 0.3153 | 0.06306 | 0.062353 | 0.062967 | 0.0004 | 0 | 0.00070467 | Subgroup 1 | 5 | 0.3127 | 0.06254 | 1.3e-08
Subgroup 29 | 0.063 | 0.0628 | 0.0631 | 0.0632 | 0.0631 | 0.3152 | 0.06304 | 0.062353 | 0.062967 | 0.0004 | 0 | 0.00070467 | Subgroup 2 | 5 | 0.3122 | 0.06244 | 1.3e-08
Subgroup 30 | 0.0632 | 0.0631 | 0.063 | 0.0628 | 0.0628 | 0.3149 | 0.06298 | 0.062353 | 0.062967 | 0.0004 | 0 | 0.00070467 | Subgroup 3 | 5 | 0.3121 | 0.06242 | 2.7e-08
[13 empty] | Subgroup 4 | 5 | 0.3114 | 0.06228 | 2.7e-08
[9 empty] | averageR | 0.00033333 |  |  | Subgroup 5 | 5 | 0.3113 | 0.06226 | 3.3e-08
[13 empty] | Subgroup 6 | 5 | 0.3132 | 0.06264 | 1.3e-08
[13 empty] | Subgroup 7 | 5 | 0.3126 | 0.06252 | 1.7e-08
[13 empty] | Subgroup 8 | 5 | 0.3126 | 0.06252 | 7e-09
[13 empty] | Subgroup 9 | 5 | 0.3133 | 0.06266 | 1.3e-08
[13 empty] | Subgroup 10 | 5 | 0.3132 | 0.06264 | 1.3e-08
[13 empty] | Subgroup 11 | 5 | 0.3127 | 0.06254 | 8e-09
[13 empty] | Subgroup 12 | 5 | 0.3137 | 0.06274 | 3.3e-08
[13 empty] | Subgroup 13 | 5 | 0.3134 | 0.06268 | 7e-09
[13 empty] | Subgroup 14 | 5 | 0.313 | 0.0626 | 5e-09
[13 empty] | Subgroup 15 | 5 | 0.3132 | 0.06264 | 1.3e-08
[13 empty] | Subgroup 16 | 5 | 0.3131 | 0.06262 | 1.7e-08
[13 empty] | Subgroup 17 | 5 | 0.3126 | 0.06252 | 1.7e-08
[13 empty] | Subgroup 18 | 5 | 0.3139 | 0.06278 | 2.2e-08
[13 empty] | Subgroup 19 | 5 | 0.3133 | 0.06266 | 1.3e-08
[13 empty] | Subgroup 20 | 5 | 0.3129 | 0.06258 | 7e-09
[13 empty] | Subgroup 21 | 5 | 0.3133 | 0.06266 | 1.3e-08
[13 empty] | Subgroup 22 | 5 | 0.3131 | 0.06262 | 1.7e-08
[13 empty] | Subgroup 23 | 5 | 0.3138 | 0.06276 | 2.3e-08
[13 empty] | Subgroup 24 | 5 | 0.3141 | 0.06282 | 5.7e-08
[13 empty] | Subgroup 25 | 5 | 0.3143 | 0.06286 | 3.3e-08
[13 empty] | Subgroup 26 | 5 | 0.3142 | 0.06284 | 1.3e-08
[13 empty] | Subgroup 27 | 5 | 0.3144 | 0.06288 | 2.7e-08
[13 empty] | Subgroup 28 | 5 | 0.3153 | 0.06306 | 2.8e-08
[13 empty] | Subgroup 29 | 5 | 0.3152 | 0.06304 | 2.3e-08
[13 empty] | Subgroup 30 | 5 | 0.3149 | 0.06298 | 3.2e-08
ANOVA
[13 empty] | Source of Variation | SS | df | MS | F | P-value | F crit
[13 empty] | Between Groups | 5.484e-06 | 29 | 1.891e-07 | 9.7142 | 6.0068e-20 | 1.5621
[13 empty] | Within Groups | 2.336e-06 | 120 | 1.9467e-08
[13 empty] | Total | 7.82e-06 | 149
Ways to calculate Xbar chart LCL and UCL:
1)actually use individual values to estimate the population stdev
2) use R-bar calculated as the mean of sample R's. The UCL and LCL are Xbarbar+/- A2*Rbar
3) Use Sbar calculated as mean of sample s values. The UCL and LCL are Xbarbar +/- A3*Sbar
Range Chart:
Centerline= Rbar which is calculated as the average of the sample Ranges.
LCL=D3*Rbar
UCL=D4*Rbar
S chart (standard deviation better when sample n is 10 or more)
Sbar=average of sample Stdevs
UCL=B4*Sbar
LCL=B3*Sbar